## Sheet1
Instruction | Opcode (Binary) | Funct (Binary) | Control Signals
|  |  | ALUSrc | ALUControl | MemtoReg | s_DMemWr [MemWrite from text] | s_RegWr [RegWrite from text] | RegDst | J | J_link | J_reg | branch | beq_bne
add | “000000” | “100000” | 0 | “0000” |  |  | 1 | 1 | 0 | 0 | 0 | 0 | 0
addi | "001000" | "------" | 1 [use the appropriately extended immediate as source B] | “0000” | 0 [addi does NOT read from memory] | 0 [addi does NOT write to memory] | 1 [addi writes back to a register] | 0 [addi uses rt as destination register rather than rd] | 0 | 0 | 0 | 0 | 0
addiu | “001001” | "------" | 1 | “0000” | 0 | 0 | 1 | 0 | 0 | 0 | 0 | 0 | 0
addu | “000000” | “100001” | 0 | “0000” | 0 | 0 | 1 | 1 | 0 | 0 | 0 | 0 | 0
and | “000000” | “100100” | 0 | “0010” | 0 | 0 | 1 | 1 | 0 | 0 | 0 | 0 | 0
andi | “001100” | "------" | 1 | “0010” | 0 | 0 | 1 | 0 | 0 | 0 | 0 | 0 | 0
lui | “001111” | "------" | 1 | “----” | 0 | 0 | 1 | 0 | 0 | 0 | 0 | 0 | 0
lw | “100011” | "------" | 1 | “----” | 1 | 0 | 1 | 0 | 0 | 0 | 0 | 0 | 0
not | “111110” | "------" | 0 | “----” | 0 | 0 | 1 | 1 | 0 | 0 | 0 | 0 | 0
nor | “000000” | “100111” | 0 | “0101” | 0 | 0 | 1 | 1 | 0 | 0 | 0 | 0 | 0
xor | “000000” | "100110" | 0 | “0100” | 0 | 0 | 1 | 1 | 0 | 0 | 0 | 0 | 0
xori | “001110” | "------" | 1 | “0100” | 0 | 0 | 1 | 0 | 0 | 0 | 0 | 0 | 0
or | “000000” | “100101” | 0 | “0011” | 0 | 0 | 1 | 1 | 0 | 0 | 0 | 0 | 0
ori | “001101” | "------" | 1 | “0011” | 0 | 0 | 1 | 0 | 0 | 0 | 0 | 0 | 0
slt | “000000” | “101010” | 0 | “0110” | 0 | 0 | 1 | 1 | 0 | 0 | 0 | 0 | 0
slti | “001010” | "------" | 1 | “0110” | 0 | 0 | 1 | 0 | 0 | 0 | 0 | 0 | 0
sll | “000000” | “000000” | 0 | “0111” | 0 | 0 | 1 | 1 | 0 | 0 | 0 | 0 | 0
srl | “000000” | “000010” | 0 | “1000” | 0 | 0 | 1 | 1 | 0 | 0 | 0 | 0 | 0
sra | “000000” | “000011” | 0 | “1001” | 0 | 0 | 1 | 1 | 0 | 0 | 0 | 0 | 0
sw | “101011” | "------" | 1 | “----” | 0 | 1 | 0 | 0 | 0 | 0 | 0 | 0 | 0
sub | “000000” | "100010" | 0 | “0001” | 0 | 0 | 1 | 1 | 0 | 0 | 0 | 0 | 0
subu | “000000” | "100011" | 0 | “0001” | 0 | 0 | 1 | 1 | 0 | 0 | 0 | 0 | 0
beq | “000100” | "------" | 0 | “----” | 0 | 0 | 0 | 0 | 0 | 0 | 0 | 1 | 0
bne | “000101” | "------" | 1 | “----” | 0 | 0 | 0 | 0 | 0 | 0 | 0 | 1 | 1
j | “000010” | "------" | X | “----” | 0 | 0 | 0 | X | 1 | 0 | 0 | 0 | 0
jal | “000011” | "------" | X | “----” | 0 | 0 | 0 | X | 1 | 1 | 0 | 0 | 0
jr | “000000” | “001011” | 0 | “----” | 0 | 0 | 1 | 1 | 0 | 0 | 1 | 0 | 0
repl.qb | “011111” | “” | 1 | “----” | 0 | 0 | 1 | 1 | 0 | 0 | 0 | 0 | 0
movn | “111111” | “” | 0 | “----” | 0 | 0 | 1 | 1 | 0 | 0 | 0 | 0 | 0
[5 empty] | 0 | 0 | 1 | 1
| ALU control input | Function
| “0000” | add
| “0001” | sub
| “0010” | and
| “0011” | or
| “0100” | sll | 100
| “0101” | srl | 101
| “0110” | sra | 111 op(0) = left or right, op(1) logic or arithmetic
| “0111” | xor
| “1000” | nor
| “1001” | slt (set less than)
| “1010” | repl.qb
| “1011” | movn
| “1100” | lui
RegDst